## Bill of Materials-piCam2fpdlink
Name | Description | Designator | Quantity | LibRef | Supplier 1 | Supplier Part Number 1 | Manufacturer 1 | Manufacturer Part Number 1
33n | SMD 33 nF, 50V, X7R, 0402, 10% | C1 | 1 | C0402_033N_X7R_50V_10PCT | Digi-Key | 445-6896-1-ND | TDK | CGA2B3X7R1H333K050BB
4u7 | SMD 4.7 µF, 50V, X7R, 0805, 10% | C2 | 1 | C0805_04U7_X7R_50V_10PCT | Mouser | 81-GRM21BZ71H475KE5L | Murata | GRM21BZ71H475KE15L
100n | SMD 100 nF, 50V, X7R, 0402, 10% | C3, C25, C26 | 3 | C0402_100N_X7R_50V_10PCT | Mouser | 81-GCM155R71H104KE2J | Murata | GCM155R71H104KE02J
10u | SMD 10 µF, 50V, X7R, 1206, 10% | C4 | 1 | C1206_010U_X7R_50V_10PCT | Digi-Key | 445-181412-1-ND | TDK | CGA5L1X7R1H106K160AC
15n | SMD 15 nF, 50V, X7R, 0402, 10% | C5 | 1 | C0402_015N_X7R_50V_10PCT | Mouser | 81-GCM155R71H153KA5D | Murata | GCM155R71H153KA55D
1u | SMD 1 µF, 6.3V, X7R, 0402, 10% | C6, C8, C10 | 3 | C0402_001U_X7R_6V3_10PCT | Digi-Key | 1276-1513-6-ND | Samsung | CL05B105KQ5NQNC
10n | SMD 10 nF, 16V, X7R, 0402, 10% | C7, C9, C11, C14, C17, C20 | 6 | C0402_010N_X7R_16V_10PCT | Mouser | 81-GRM36X103K16 | Murata | GRM155R71C103KA01D
10u | SMD 10 µF, 10V, X7R, 0805, 20% | C12, C15, C18 | 3 | C0805_010U_X7R_10V_20PCT | Mouser | 810-C2012X7R1A106M | TDK | C2012X7R1A106M125AC
100n | SMD 100 nF, 16V, X7R, 0402, 10% | C13, C16, C19, C22 | 4 | C0402_100N_X7R_16V_10PCT | Mouser | 581-0402YC104KAT2A | Kyocera AVX | 0402YC104KAT2A
22n | SMD 22 nF, 6.3V, X7R, 0402, 10% | C21 | 1 | C0402_022N_X7R_6V3_10PCT | Mouser | 81-GRM155R70J223KA1D | Murata | GRM155R70J223KA01D
4u7 | SMD 4.7 µF, 10V, X5R, 0402, 20% | C23, C27 | 2 | C0402_04U7_X5R_10V_20PCT | Mouser | 81-GRM155R61A475MEAD | Murata | GRM155R61A475MEAAD
1u | SMD 1 µF, 10V, X7R, 0603, 20% | C24 | 1 | C0603_001U_X7R_10V_10PCT | Digi-Key | 587-1242-1-ND | Taiyo Yuden | CELMK107B7105KA-T
22u | SMD 22 µF, 6.3V, X5R, 0603, 20% | C28 | 1 | C0603_022U_X5R_6V3_20PCT | Digi-Key | 490-13241-1-ND | Murata | GRM186R60J226ME15D
10u | SMD 10 µF, 50V, X5R, 1206, 20% | C29, C30, C31 | 3 | C1206_010U_X5R_50V_20PCT | Digi-Key | 490-12457-1-ND | Murata | GRT31CR61H106ME01L
47u | SMD 47 µF, 16V, X5R, 1206, 20% | C32, C33 | 2 | C1206_047U_X5R_16V_20PCT | Mouser | 81-GRM31CR61C476ME4L | Murata | GRM31CR61C476ME44L
SFW15R-1ST | 15 Position FFC, FPC Connector Contacts, Bottom 0.039" (1.00mm) Surface Mount, Right Angle | J1 | 1 | J_PI_CAMV2_BOTTOM | Mouser | 649-SFW15R-1STE1LF | Amphenol FCI | SFW15R-1STE1LF
10u | LQH3NPZ100MJR SMD Shielded coil, 10 µH, 0.81 A, 0.24 Ω, 30 MHz | L1 | 1 | L1212_SHCOIL_10U_0A81_0R24_20PCT | Arrow | LQH3NPZ100MJRL | Murata | LQH3NPZ100MJRL
1k5 0.5A 0.5R | BLM18HE152SN1D SMD Ferrite Bead 1.5kΩ@100MHz, 25%, 0.5A, DC 500mΩ | L2, L3, L4 | 3 | L0603_BEAD_01K5_0A5_25PCT | Mouser | 81-BLM18HE152SN1D | Murata | BLM18HE152SN1D
1k 0.4A 0.5R | BLM18AG102SN1D SMD Ferrite Bead 1kΩ@100MHz, 25%, 0.4A, DC 500mΩ | L5 | 1 | L0603_BEAD_001K_0A4_25PCT | Digi-Key | 490-1015-1-ND | Murata | BLM18AG102SN1D
1k 0.35A 0.49R | BLM15AX102SN1 SMD Ferrite Bead 1kΩ@100MHz ±25%, 350 mA, DC 490mΩ | L6, L7, L8 | 3 | L0402_BEAD_001K_0A35_25PCT | Mouser | 81-BLM15AX102SN1D | Murata | BLM15AX102SN1D
2u2 | DFE201210U-2R2M=P2 SMD Shielded coil, 2.2 µH ±20%, 1.2 A, 0.228 Ω | L9 | 1 | L0805_SHCOIL_2U2_1A2_R228_20PCT | Mouser | 81-DFE201612E-2R2MP2 | Murata | DFE201612E-2R2M=P2
BSS138PW | N-Kanal 60V 320mA (Ta) 260mW (Ta), 830mW (Tc) Oberflächenmontage SC-70 | Q1 | 1 | Q_MOS_N_60V_320mA_SOT-323 | Digi-Key | 1727-1143-1-ND | Nexperia USA | BSS138PW,115
4k02 | SMD 4.02 kΩ, 1%, 75V, 0603, 1/10W, ±100ppm | R1 | 1 | R0603_4K02_75V_0W100_100PPM | Digi-Key | 541-4.02KHCT-ND | Vishay | CRCW06034K02FKEA
49R9 | SMD 49.9 Ω, 1%, 50V, 0402, 1/16W, ±100ppm | R2 | 1 | R0402_49R9_50V_0W063_100PPM | Mouser | 71-CRCW0402-49.9-E3 | Vishay | CRCW040249R9FKED
4k7 | SMD 4.7 kΩ, 1%, 50V, 0402, 1/16W, ±100ppm | R3, R4, R10, R11 | 4 | R0402_04K7_50V_0W063_100PPM | Digi-Key | 541-4.70KLCT-ND | Vishay | CRCW04024K70FKED
10k | SMD 10 kΩ, 1%, 50V, 0402, 1/16W, ±100ppm | R7, R9 | 2 | R0402_010K_50V_0W063_100PPM | Mouser | 71-CRCW0402-10K-E3 | Vishay | CRCW040210K0FKED
40k2 | SMD 40.2 kΩ, 1%, 50V, 0402, 1/16W, ±100ppm | R8 | 1 | R0402_40K2_50V_0W063_100PPM | Mouser | 71-CRCW0402-40.2K-E3 | Vishay | CRCW040240K2FKED
1k | SMD 1 kΩ, 0.1%, 50V, 0402, 1/16W, ±25ppm | R12, R13, R14 | 3 | R0402_001K_50V_0W063_25PPM_0PCT1 | Digi-Key | P1.0KDCCT-ND | Panasonic | ERA-2AEB102X
0R | SMD 0 Ω, 0402, 1.5 A, 20 mΩ Rmax | R17, R18 | 2 | R0402_000R_1A5_0R02 | Mouser | 71-CRCW0402-0-E3 | Vishay | CRCW04020000Z0ED
59k | SMD 59 kΩ, 0.1%, 50V, 0402, 1/16W, ±25ppm | R19 | 1 | R0402_059K_50V_0W063_25PPM_0PCT1 | Digi-Key | P59KDCCT-ND | Panasonic | ERA-2AEB5902X
25k5 | SMD 25.5 kΩ, 0.1%, 50V, 0402, 1/16W, ±25ppm | R20 | 1 | R0402_25K5_50V_0W063_25PPM_0PCT1 | Digi-Key | P25.5KDCCT-ND | Panasonic | ERA-2AEB2552X
DS90UB953TRHB-Q1 | TI Serializer DS90UB953TRHB-Q1 | U1 | 1 | U_TI_DS90UB953TRHB-Q1 | Mouser | 595-DS90UB953TRHBTQ1 | Texas Instruments | DS90UB953TRHBTQ1
TCA9406DCUR | TCA9406 Dual Bidirectional 1-MHz I2C-BUS and SMBus Voltage Level-Translator, 1.65 to 3.6 V, -40 to 85 degC, 8-pin US8 (DCU), Green (RoHS & no Sb/Br) | U2 | 1 | U_TI_TCA9406DCUR | Digi-Key | 296-28109-6-ND | Texas Instruments | TCA9406DCUR
LMZM23601SIL | LMZM23600 36-V, 1-A Step-Down DC/DC Power Module in 3.8-mm x 3-mm Package | U3 | 1 | U_TI_LMZM23601SIL | Mouser | 595-LMZM23601SILT | Texas Instruments | LMZM23601SILT
LM3671MFX-1.8/NOPB | LM3671/-Q1 2-MHz, 600-mA Step-Down DC-DC Converter | U4 | 1 | U_TI_LM3671MFX-1.8 | Digi-Key | 296-41425-1-ND | TI National Semiconductor | LM3671MFX-1.8/NOPB
SMA JACK STR | SMA Connector Jack, Female Socket 50Ohm Surface Mount Solder (PN: 0732511350) | X1 | 1 | X_MOLEX_0732511350 | Digi-Key | WM9357-ND | Molex | 0732511350